## assignment
User Equilibrium Assignment
Let's calculate traffic flows between Bottineau and Rugby in
| North Dakota. There are three path between these two | Bottineau, ND
towns. Assume that a travel survey had shown that
there were 1200 trips going from Bottineau to Rugby on an
| average day between 4 pm and 5 pm. Assume that no other |  |  |  |  | Route 3
| trips are using these roads. The one-way capacities are: |  | Route 60 |  |  | 50 min
Free-flow 47 min
Route 3: 950 vehicles/per hour
Route 14: 2,200 vehicles/per hour
Route 60: 600 vehicles/per hour
| Calculate the number of trips on each path using this volume- |  |  |  | Rugby, ND
| delay function: | Route 14 | 1 h 25 min
where:
α = 0.45
β = 6.0
| Use the table on the right to calculate traffic flows. Column H | Traffic volumes on an average day:
| shall contain the volume-delay function. Allocate the | Path | Free-flow time | Capacity | Volume | Congested time
| 1200 trips in Column G to different paths. Adjust the volumes in | Route 3
| column G until no vehicle can find a better (i.e., faster) path. | Route 14
| This requires some "trial and error." The column H shall be | Route 60
| rounded to one digit after the decimal point. | Sum
| As the geographical center of North America (which is true!), | Initial path choice based on all-or-nothing assignment
| Rugby ND likes to celebrate. Imagine that every first Sunday | Path | Free-flow time | Capacity | Volume |  |  | Congested time
| in April, Rugby celebrates an ice fishing festival, which | Route 3
| draws large crowds from Bottineau. For April 7th, 2019 | Route 14
| travel forecasters have estimated that 2,600 vehicles would | Route 60
travel from Bottineau to Rugby between 4 pm and 5 pm.
In the initial all-or-nothing assignment, all vehicles will
choose the path with the shortest free-flow travel time.
Calculate the resulting congested travel time in cells J34:J36
using the same volume-delay function as above.
| To find an equilibrium, we will need to iterate. For iteration 2 | Iteration: | 2 | All-or-nothing assignment based on new congested time
| on the right, copy the time from the previous table, and | Path | Free-flow time | Capacity | Time (last iter) | Vol. (AON) | Vol. (MSA) | Time (this iter*) | * based on Vol.(MSA)
| assign in column Vol. (AON) volumes with an all-or-nothing | Route 3
| assignment (i.e., all vehicles choose the shortest path based | Route 14
| on travel times calculated in the previous iteration). Then, | Route 60
calculate Vol. (MSA) by averaging the volumes of the previous
| and the current iteration. Use the method of successive | Iteration: | 3 | All-or-nothing assignment based on new congested time
| average (MSA): | Path | Free-flow time | Capacity | Time (last iter) | Vol. (AON) | Vol. (MSA) | Time (this iter)
| Vol(i) = (1-a) * Vol(i-1) + a * Flows(AON) | Route 3
| Vol(i) = Averaged volumes this iteration | Route 14
| Vol(i-1) = Volumes previous iteration | Route 60
Flows(AON) = Flows based on all-or-nothing assignment
| a = Parameter, set to "1/iteration" | Iteration: | 4 | All-or-nothing assignment based on new congested time
| Finally, calculate the new travel time based on Vol. (MSA). | Path | Free-flow time | Capacity | Time (last iter) | Vol. (AON) | Vol. (MSA) | Time (this iter)
Route 3
| This step needs to be repeated iteratively. Use as much Excel | Route 14
| functions as you can to avoid retyping calculations. | Route 60
|  | Iteration: | 5 | All-or-nothing assignment based on new congested time
|  | Path | Free-flow time | Capacity | Time (last iter) | Vol. (AON) | Vol. (MSA) | Time (this iter)
Route 3
Route 14
Route 60
|  | Iteration: | 6 | All-or-nothing assignment based on new congested time
|  | Path | Free-flow time | Capacity | Time (last iter) | Vol. (AON) | Vol. (MSA) | Time (this iter)
Route 3
Route 14
Route 60
|  | Iteration: | 7 | All-or-nothing assignment based on new congested time
|  | Path | Free-flow time | Capacity | Time (last iter) | Vol. (AON) | Vol. (MSA) | Time (this iter)
Route 3
Route 14
Route 60
| Stop after 8 iterations. Most likely, you have not found an | Iteration: | 8 | All-or-nothing assignment based on new congested time
| equilibrium yet, but you should see how volumes are moving | Path | Free-flow time | Capacity | Time (last iter) | Vol. (AON) | Vol. (MSA) | Time (this iter)
| towards an equilibrium. | Route 3
Route 14
Route 60
| Out of curiosity, I wrote a little program that iterated over | Iteration: | 640 | Equilibrium was reached
| this assignment many times. After 640 iterations, I found | Path |  |  |  |  | Vol. (MSA) | Time (this iter)
| an equilibrium, which is shown on the right. | Route 3 |  |  |  |  | 1023.7504 | 85.2375
|  | Route 14 |  |  |  |  | 914.0625 | 85.1968
| Note that modern transportation modeling software | Route 60 |  |  |  |  | 662.1876 | 85.2199
packages use the more efficient Frank-Wolfe Algorithm to
average between the current and the previous iteration.
The Frank-Wolfe Algorithm is mathematically more complex
but quicker at finding an equilibrium.
Note also that a true equilibrium is rarely reached (even in
my example, I only reached an equilibrium to the first digit
after the decimal point). Approximations are acceptable.